## Logsheet
FSFE LOGSHEET
To be fill-up by Assisstant CRE
|  | Operation Day | 2014-12-02
|  | Shift | 1st
** Dropdown list with option to choose multiple values
| A. Manpower |  | Onboard Crew |  | Regular Crew | Special Activities
Senior Control Room Engineer
Assistant Control Room Engineer
Shift Manager
Steam Dryer Operator
Furnaceman 1
Furnaceman 2
Dust line tender
Slag Tender 1
Slag Tender 2
Matte Tapper 1
Matte Tapper 2
Matte Tapper 3
Matte Tapper 4
Matte Tapper 5
Matte Tapper 6
To be fill-up by Assisstant CRE | B. FSFE Charging
|  | Bed No | Start Conveyor Charging
|  | 180 | 2014-12-02 10:27 | ** After expansion, this portion will not be included (all 2 columns)
|  |  | RIDERS |  | Oxygen Coefficient
|  | Time | Silica | Coal |  | ** After expansion, this portion will not be included (all 4 columns)
|  | 2014-12-02 10:27 | 11 | 16 | 155
|  | 2014-12-02 10:27 | 11 | 16 | 155
|  | 2014-12-02 10:27 | 11 | 16 | 155
|  | 2014-12-02 10:27 | 11 | 16 | 155
|  | 2014-12-02 10:27 | 11 | 16 | 155
B. Matte Tapping
** Matte Tapper will be based on Launder No (ex, if Launder No is 1 - 2, use Matte Tappers 1 2)
|  | Event | Start Time Matte Tapping | End Time Matte Tapping | Launder No | Matte Tapper | Matte Temperature
|  | 1 | 2014-12-02 10:27 | 2014-12-02 10:27 | 1 - 2
|  | 2 | 2014-12-02 10:27 | 2014-12-02 10:27 | 1 - 4
|  | 3 | 2014-12-02 10:27 | 2014-12-02 10:27 | 3 - 4
|  | 4 | 2014-12-02 10:27 | 2014-12-02 10:27 | 1
|  | 5 | 2014-12-02 10:27 | 2014-12-02 10:27 | 5 - 6
|  | 6 | 2014-12-02 10:27 | 2014-12-02 10:27 | 5
C. Slag Tapping
** Input either 1 or 2
** Slag Tender will be based on Ladle Pit No (ex, if Ladle No is 1, use Slag Tender 1)
|  | Event | Start Time Slag Tapping | End Time Slag Tapping | Ladle Pit No | Slag Tender | Slag Temperature
|  | 1 | 2014-12-02 10:27 | 2014-12-02 10:27 | 1
|  | 2 | 2014-12-02 10:27 | 2014-12-02 10:27 | 2
|  | 3 | 2014-12-02 10:27 | 2014-12-02 10:27 | 1
|  | 4 | 2014-12-02 10:27 | 2014-12-02 10:27 | 2
|  | 5 | 2014-12-02 10:27 | 2014-12-02 10:27 | 1
|  | 6 | 2014-12-02 10:27 | 2014-12-02 10:27 | 2
To be fill-up by Assisstant CRE
|  |  | MATTE |  | ** Matte/Slag Level will be automatically computed |  | SLAG
|  | Time | H1 | H2 | Scum Level | Matte Level | Slag Level
|  | 2014-12-02 10:27 | 68 |  | 5 | Matte level = 308 - H2 | Slag level = H2 - H1 - scum
|  | 2014-12-02 10:27 | 68 |  | 5 |  |  |  | Matte level = 308 - H2
|  | 2014-12-02 10:27 | 68 |  | 5 |  |  |  | Slag level = H2 - H1 - scum
|  | 2014-12-02 10:27 | 68 |  | 5
|  | 2014-12-02 10:27 | 68 |  | 5
|  | 2014-12-02 10:27 | 68 |  | 5
note: matte level value should be above 50 and less than 100 and slag level is above 20 and less than 80. Other than that error will be prompted to recheck H1 and H2 values
note: scum value should be above 2 and less than 30 cm. slag temp also should be above 1100 and below 1400. Other than that error will be prompted to recheck the values inputted.
To be fill-up by Senior CRE | D. Remarks/Actions Done for KPI
Remarks / Comments
| A. | % Cu in Granulated Slag
% Cu in Melt Slag
| B. | Matte Grade
| C. | Fe/SiO2
| D. | Matte + Scum Level, cm
E. COMMENTS FOR:
Steam Dryer Operator
| Cleaning of combustion furnace burner | [5 empty] | FD EP
| Cagemill Oversize Discharging | [5 empty] | 1st Chamber
| Cleaning of Charging line spillage (BC-A27A/B/C) | [6 empty] | kV
| Cleaning of reaction shaft Burners | [6 empty] | mA
| Draining of moisture at atomizing air filter | [5 empty] | 2nd Chamber
| Grizzly Cleaning | [6 empty] | kV
| Check-up of DCB vibrators | [6 empty] | mA
|  | VM-B16A |  |  |  |  | 3rd Chamber
|  | VM-B16B | [5 empty] | kV
|  | VM-B16C | [5 empty] | mA
|  | VM-B16D |  |  |  |  | Screw Conveyor Inspection
|  | VM-B16E | [5 empty] | SC-B31A
|  | VM-B16F | [5 empty] | SC-B31B
|  | VM-B16G | [5 empty] | SC-B32A
|  | VM-B16H | [5 empty] | SC-B32B
Trimbin Grizzly cleaning
Cyclone Flapper Inspection
Dust Line Tender
Check-up of conveyor discharge
CC-F01A
CC-F01B
CC-H13
CC-H46
CC-H15
CC-H53A/B/C
CC-H01
CC-H02
CC-H03
BK-H04
CC-H06
SC-H21
Check-up of dust bin vibrators
VM-H32A
VM-H32B
BL-H26 Exercise of damper
Check-up of bagfilter soleniod valves
Furnaceman
Paste Charging
Electrode #1
Electrode #2
Electrode #3
Casing Addition
Electrode #1
Electrode #2
Electrode #3
Testing of Soot Blowers
SB# 7
SB# 9
SB# 11
SB# 15
SB# 16
SB# 17
SB# 18
SB# 19
M2
M4
Check-up of Cooling water Discharge
RS1 Discharge
RS2 Discharge
RS3 Discharge
RS4 Discharge
S1 Discharge
S2 Discharge
S3 Discharge
S4 Discharge
S5 Discharge
Steel Jacket and copper jacket Discharge
AQ1 Discharge
AQ2 Discharge
AQ3 Discharge
AQ4 Discharge
Water Trough Discharge
|  |  | H1 |  | H13 |  | H25
|  |  | H2 |  | H14 |  | H26
|  |  | H3 |  | H15 |  | H27
|  |  | H4 |  | H16 |  | H28
|  |  | H5 |  | H17 |  | H29
|  |  | H6 |  | H18 |  | H30
|  |  | H7 |  | H19 |  | H31
|  |  | H8 |  | H20 |  | H32
|  |  | H9 |  | H21 |  | H33
|  |  | H10 |  | H22 |  | H34
|  |  | H11 |  | H23
|  |  | H12 |  | H24
Uptake Cooling Water Discharge
|  |  | M1 |  | N1
|  |  | M2 |  | N2
|  |  | M3 |  | N3
|  |  | M4 |  | N4
|  |  | M5 |  | N5
|  |  | M6 |  | N6
|  |  | M7 |  | N7
|  |  | M8 |  | N8
|  |  | M9 |  | N9
Online Lancing Bumping
Slag Tender
Check-up of slag line
BC-C61A
BC-C61B
BC-C61C
Check-up of Slag launder Cooling water
Check-up of Slag taphole Condition
Check-up of SL Condition
Check-up of regulator condition
Check thermocouple status (online or not)
1 | Activities/Highlights During the Shift
** Operator to encode only the Exceptions
2 | Turn Over
3 | Flame Pattern
** Personnel should be able to put comments and PICTURES
** Maximum 4 pictures
IF VALUES FOR SLAG LEVEL AND SLAG TEMPERATURE ARE QUESTIONABLE (OR ABOVE/BELOW LIMITS), PERSONNEL WILL BE REQUIRED TO PLACE A COMMENT.
TICK BOX STYLE
Highlighted in green will be the personnel who will tick/fill-in the box
On board crew in assigned on operation while regular crew will be assigned for special activities during the shift (e.i. launder repair, diesel testing). Please note that only during Mon, Wed and Fri that we have an extra crew or the regular crew. -JSM
For Launder No, there might be instances when only one launder will be running. So instead of the prompt: "Please answer correctly all fields: Start time should be less than End time. / Launders should be filled up.", pls change prompt to: "Please answer correctly all fields: Start time should be less than End time. / Key in "0" when Launder not in use."
Assistant CRE should be able to proceed even if Matte and Slag Temperature fields are empty. It is possible that there was no Temperature reading during the matte and slag tapping events.

## Sheet1
FSFE_Role_Type_Id | FSFE_Role_Type_Name
1 | Supervisor | Senior Control Room Engineer | Senior Control Room Engineer
2 | CRO | Assistant Control Room Engineer | Assistant Control Room Engineer
3 | SPO Lead Tapper | Shift Manager | Shift Manager
4 | SPO Lead Inspection | Furnaceman 1 | Steam Dryer Operator
5 | Slag Tender 1 | Slag Tender 1 | Furnaceman 1
6 | Slag Tender 2 | Slag Tender 2 | Furnaceman 2
7 | Matte Tapper
8 | Furnace Inspector | Furnaceman 2 | Dust line tender
9 | Steam Dryer Operator | Steam Dryer Operator | Slag Tender 1
10 | Dust Line Tender | Dust line tender | Slag Tender 2

## Shift Report
FSFE COMPLIANCE REPORT
Production Day:
Shift:
| Compliance Index |  | 80% | ** # of greens / total # of dots (ex. 61/61=100%)
| Target: |  | >80%
| 1. KEY PERFORMANCE INDICATORS |  |  |  | ** Values will have indicators if it achieves target
[5 empty] | Average Values |  |  |  | % Compliance |  |  |  | REFERENCE VALUES |  | REMARKS / ACTIONS DONE
[5 empty] | 1st 2 hours | 2nd 2 hours | 3rd 2 hours | 4th 2 hours | 1st 2 hours | 2nd 2 hours | 3rd 2 hours | 4th 2 hours | Average | % Compliance
| A. | Granulated Slag Assay - Cu |  | % | 0.8 | 0.8 | 0.8 | 0.8 | 60% | 60% | 60% | 60% | ≥0.7 | >80% |  | ** To be called from SQL
|  | Melt Slag Assay - Cu |  | % | 0.8 | 0.8 | 0.8 | 0.8 | 60% | 60% | 60% | 60% | ≥0.7 | >80%
| B. | Matte Grade - Cu |  | % | 0.8 | 0.8 | 0.8 | 0.8 | 60% | 60% | 60% | 60% | 53%-55% | >80%
| C. | Slag Assay - Fe/SiO2 |  |  | 0.8 | 0.8 | 0.8 | 0.8 | 60% | 60% | 60% | 60% | 0.98-1.02 | >80%
| D. | Matte + Scum Level |  | cm | 0.8 | 0.8 | 0.8 | 0.8 | 60% | 60% | 60% | 60% | ≥80 | >80%
| E. | Slag Level |  | cm | 0.8 | 0.8 | 0.8 | 0.8 | 60% | 60% | 60% | 60% | >40 | >80%
| F. | Slag Temperature |  | °C | 0.8 | 0.8 | 0.8 | 0.8 | 60% | 60% | 60% | 60% | 1250-1290 | >80%
TRENDS
2. OUTPUT KPI
[5 empty] | Actual |  |  |  | Reading at 6:00 AM | REFERENCE VALUES
CSBH or FSFE? |  | Total Conc charge |  | tons | 0.8 |  |  |  |  | Will vary every month
|  | Matte Produced |  | tons | 0.8 |  |  |  | 0.8 | Will vary every month
|  | Number of Ladles |  | ladles | 0.8
|  | Slag Produced |  | tons | 0.8 |  |  |  |  | Will vary every month
Heat Balance
|  | Rxn shaft heatloss |  | Gcal | 0.8 | 0.8 | 0.8 | 0.8 | 0.8 | 0.8-1.2
|  | RS1 heatload |  | °C | 0.8 | 0.8 | 0.8 | 0.8 |  | 600-700
|  | RS2 heatload |  | °C | 0.8 | 0.8 | 0.8 | 0.8 |  | 600-700
|  | RS3 heatload |  | °C | 0.8 | 0.8 | 0.8 | 0.8 |  | 600-700
|  | RS4 heatload |  | °C | 0.8 | 0.8 | 0.8 | 0.8 |  | 600-700
|  | Uptake Delta Temp |  | °C | 0.8 | 0.8 | 0.8 | 0.8 | 0.8 | 8.0-12.0
|  | WHB Outlet Temp |  | °C | 0.8 | 0.8 | 0.8 | 0.8
|  | EP Inlet Temp |  | °C | 0.8 | 0.8 | 0.8 | 0.8
|  | EP Outlet Temp |  | °C | 0.8 | 0.8 | 0.8 | 0.8
|  | Oil Firing |  | li/h | 0.8 | 0.8 | 0.8 | 0.8 | 0.8 | 200-400
|  | Electrode Power |  | KW | 0.8 | 0.8 | 0.8 | 0.8 | 0.8 | 500-800
|  | Coal Setting |  | kg/ton conc | 0.8 |  |  |  | 0.8 | 18-22
|  | Silica Setting |  | ton/ ton conc | 0.8 |  |  |  | 0.8 | 6.0-16
Burner Performance
|  | Atomizing air flow |  |  | 0.8 | 0.8 | 0.8 | 0.8 |  | 1.0KNm3/hr
|  | Atomizing air inlet pressure |  |  | 0.8 | 0.8 | 0.8 | 0.8 |  | 0.9-1.0 kg/cm2
|  | Atomizing air outlet pressure |  |  | 0.8 | 0.8 | 0.8 | 0.8 |  | 5.0-6.0 kg/cm2
|  | Air Velocity |  |  | 0.8 | 0.8 | 0.8 | 0.8 |  | >70 m/s
Draft Performance
|  | Furnace Draft |  | mm H2O | 0.8 | 0.8 | 0.8 | 0.8 | 0.8 | (4) - (10)
|  | Boiler Draft |  | mm H2O | 0.8 | 0.8 | 0.8 | 0.8 |  | (10) - (15)
|  | Goose Neck Draft |  | mm H2O | 0.8 | 0.8 | 0.8 | 0.8 |  | (15) - (30)
|  | EP Draft |  | mm H2O | 0.8 | 0.8 | 0.8 | 0.8 |  | (30) - (50)
EP Performance
Nerin 1
|  | 1st chamber |  | kV | 0.8 |  |  |  | 0.8 | 40-50
|  | 1st chamber |  | mA | 0.8 |  |  |  | 0.8 | 100-300
|  | 2nd chamber |  | kV | 0.8 |  |  |  | 0.8 | 40-50
|  | 2nd chamber |  | mA | 0.8 |  |  |  | 0.8 | 100-300
|  | 3rd chamber |  | kV | 0.8 |  |  |  | 0.8 | 40-50
|  | 3rd chamber |  | mA | 0.8 |  |  |  | 0.8 | 100-300
Nerin 2
|  | 1st chamber |  | kV | 0.8 |  |  |  | 0.8 | 40-50
|  | 1st chamber |  | mA | 0.8 |  |  |  | 0.8 | 100-300
|  | 2nd chamber |  | kV | 0.8 |  |  |  | 0.8 | 40-50
|  | 2nd chamber |  | mA | 0.8 |  |  |  | 0.8 | 100-300
|  | 3rd chamber |  | kV | 0.8 |  |  |  | 0.8 | 40-50
|  | 3rd chamber |  | mA | 0.8 |  |  |  | 0.8 | 100-300
3. BREAKDOWN OF FSFE CHARGE
|  | Time | Slow Down / Stop Charge? |  | Reason
** Values will be from RT Duet
4. FLAME PATTERN
5. FII
Cu Loss Trend
Matte Grade Trend
Slag - Fe/SiO2 Trend
Bath Level Trend
Slag Temperature Trend
FSFE Feed Charge vs Time
Comments With Picture
Comments With Picture
Cu Loss Trend
Matte Grade Trend
Slag - Fe/SiO2 Trend
Bath Level Trend
Slag Temperature Trend
Those with Reference Values that will vary each month will come from the Forecast file
FSFE Feed Charge vs Time
Comments With Picture
Comments With Picture
% Compliance for the shift = # of within range values over total# of values
Parameters in red font will have 4 actual values (average every 2 hours)
Total Conc Charge, Matte Produced, Slag Produced is total for the shift
Coal Setting and Silica Setting, get last value of shift only for the Actual Value

## FII Logsheet (sample)
Furnace Inside Inspection Checklist
Date: | 2014-05-14
Shift: | 2nd shift
Shift Duty Manager: | ACJ/RMR
SPO - Inspection: | GGladrera
Flash Dryer Operator: | Molina/Abe
POINTS FOR INSPECTION
PICTURES | REMARKS | GUIDELINES
1. Front (East) Inspection Hole
- Front hole should be big enough for good visual inside furnace. - Check for bath condition (heaping, rough surface or any black spot/water leak) - Picture is a requirement for documentation.
2. West (Slag) Inspection Hole
- Holes should be big enough for good visual inside furnace. - Depending on availability choose easier access on slag#1 or #2 hole - Check for bath condition (heaping, rough surface or any black spot/water leak) - Picture is a requirement for documentation.
3. Air slide status
- Check for plastics and Foreign materials clogging - Picture on clogging and on amount of foreign materials for documentation - Check if there are wet/moist concentrate/feed sticking on the nozzle.
4.Burner status
|  | - Check for plastics and Foreign materials clogging - Identifiy which quadrant is clogging. - Check if there are wet/moist concentrate/feed sticking on the nozzle. - Visual check on the nozzles to be conducted daily. Weekly (every Friday) declogging of nozzles and injecting atomizing air. - Measure gap on the nozzle to monitor change in clearance/distance. - Picture on clogging and on amount of foreign materials for documentation. | - Check for plastics and Foreign materials clogging <br/> - Identifiy which quadrant is clogging. <br/> - Check if there are wet/moist concentrate/feed sticking on the nozzle. <br/> - Visual check on the nozzles to be conducted daily. Weekly (every Friday) declogging of nozzles and injecting atomizing air. <br/> - Measure gap on the nozzle to monitor change in clearance/distance. <br/> - Picture on clogging and on amount of foreign materials for documentation.
5. WindBox status
|  | - Check for any deformations. - Check for any accretions. Do declogging and update is accretion was declogged. - Identifiy which quadrant is having accretion. - Picture on clogging and on amount of foreign materials for documentation. | - Check for any deformations. - Check for any accretions. Do declogging and update is accretion was declogged. - Identifiy which quadrant is having accretion. - Picture on clogging and on amount of foreign materials for documentation.
Uptake Accretion Profile
Corner Jacket
Shell

## manpower list
LEADMAN
Ladrera
Dawal
Ybanez
Fegi
Guerra
Pacabis, M
Monera
Comprado
SBT/SHT/CRO
Lisbe
Ragil
Pino, J
Pacabis,A
Deles
Restauro
Parac
Norega
FDO/BT/DLT
Molina
Furog
Ronquillo
Abe
TAPPERS
Arpon
Polmentira
Novillo
Lasdoce
Albace
Pino, F
Laude
Sidaya
Madrazo
Becera
Soco
Marchades
Zamora
Matuguina
Sevilla
Podiotan
Cajes
Sinas
Semine
Casañeres
Dustline
Tajos
Astillero
Duria
Doroya

## Model
Data Model for FSFE Logsheet
PRODUCTION DAY
- Production Day
PRODUCTION SHIFT
- Shift Number
- Production Day
ONBOARD CREW
(assigned to routine activities)
- Supervisor
- CRO
- SPO Lead Tapper
- SPO Lead Inspection
- Slag Tender
- Matte Tapper 12
- Matte Tapper 56
- Soot Blower Tender
- FD operator
- Dust Line Tender
MATTE TAPPING ACTIVITY
- Start Time Tapping
- End Time Tapping
- Laddle Number
- Matte Tapper
MATTE/SCUM/SLAG MEASUREMENTS
(measurements are usually read every hr)
- Time
- Matte H1
- Matte H2
- Scum Level
- Matte Level (computed)
- Slag Level (computed)
- Slag Temperature
BED CHARGING ACTIVITY
- Start Time Converyor Charging
- Bed Number
REMARKS/COMMENTS/HIGHLIGHTS
- % Cu in Granulated Slag
- % Cu in Melt Slag
- Matte Grade
- Fe/SiO2
- Matte + Scum Level, cm
- Highlights during the shift
- Turnover
- Flame Pattern
REGULAR CREW
(assigned for special activities)
- Employee Name
RIDERS SETTING
(settings are usually read every 2 hrs)
- Time
- Silica Setting
- Coal Setting
- Oxygen Coefficient
OTHER ACTIVITIES
(as ticked in part E)