## Feuil1
Parameter Group | Parameter Alias | Parameter Unit | Parameter Time Lag | Parameter Type | Parameter Source System | Parameter Source Object | Parameter Calculation
Bath Level | Bath Matte Level | cm | 0 | Raw | PI - Manual Entry | PI tag = sme.fsfe.me-matte.li
Bath Level | Bath Matte+Scum Level | cm | 0 | Calculated |  |  | sme.fsfe.me-matte.li + sme.fsfe.me-scum.li
Bath Level | Bath Scum Level | cm | 0 | Raw | PI - Manual Entry | PI tag = sme.fsfe.me-scum.li
Bath Level | Bath Slag Level | cm | 0 | Raw | PI - Manual Entry | PI tag = sme.fsfe.me-slag.li
Bath Level | Scum Distance to Taphole | cm | 0 | Calculated |  |  | 90 - sme.fsfe.me-matte.li - sme.fsfe.me-scum.li
Bath Level | Total Bath Level | cm | 0 | Calculated |  |  | sme.fsfe.me-matte.li + sme.fsfe.me-scum.li + sme.fsfe.me-slag.li
Bath Level | Total Bath Target Level | cm | 0 | Calculated |  |  | sme.fsfe.me-matte.li + sme.fsfe.me-scum.li + 50
Burner Performance | Air Velocity | m/s | -2 | Raw | PI | PI tag = Air_Velocity
Burner Performance | Atomizing Air Flow | Nm3/h | -2 | Raw | PI | PI tag = F-C18
Burner Performance | Atomizing Air Pressure | kg/cm2 | -2 | Raw | PI | PI tag = P-C18B
Burner Performance | Rxn Shaft Air Inlet Pressure | mmH2O | -2 | Raw | PI | PI tag = P-C22
Dust Generation & Sulfidization | % S in Generated Dust | % | 0 | Raw | LIMS | LIMS Product = FWHB - LIMS Component = S
Dust Generation & Sulfidization | % SO4 in Generated Dust | % | 0 | Calculated |  |  | FWHB-Lab.S*(96,065/32,065)
Dust Generation & Sulfidization | Dust Generation | mg/Nm3 | 0 | Raw | PI | PI tag = SC600
EP Performance | Nerin 1 EP 1st Chamber Amperage | mA | -2 | Raw | PI | PI tag = FEP-C1A
EP Performance | Nerin 1 EP 1st Chamber Voltage | kV | -2 | Raw | PI | PI tag = FEP-C1V
EP Performance | Nerin 1 EP 2nd Chamber Amperage | mA | -2 | Raw | PI | PI tag = FEP-C2A
EP Performance | Nerin 1 EP 2nd Chamber Voltage | kV | -2 | Raw | PI | PI tag = FEP-C2V
EP Performance | Nerin 1 EP 3rd Chamber Amperage | mA | -2 | Raw | PI | PI tag = FEP-C3A
EP Performance | Nerin 1 EP 3rd Chamber Voltage | kV | -2 | Raw | PI | PI tag = FEP-C3V
EP Performance | Nerin 2 EP 1st Chamber Amperage | mA | -2 | Raw | PI | PI tag = MA-0305-EP-TR1
EP Performance | Nerin 2 EP 1st Chamber Voltage | kV | -2 | Raw | PI | PI tag = KV-0305-EP-TR1
EP Performance | Nerin 2 EP 2nd Chamber Amperage | mA | -2 | Raw | PI | PI tag = MA-0305-EP-TR2
EP Performance | Nerin 2 EP 2nd Chamber Voltage | kV | -2 | Raw | PI | PI tag = KV-0305-EP-TR2
EP Performance | Nerin 2 EP 3rd Chamber Amperage | mA | -2 | Raw | PI | PI tag = MA-0305-EP-TR3
EP Performance | Nerin 2 EP 3rd Chamber Voltage | kV | -2 | Raw | PI | PI tag = KV-0305-EP-TR3
FSFE Feed | % Cu in FSFE Dust | % | -2 | Raw | LIMS | LIMS Product = FSCD - LIMS Component = Cu
FSFE Feed | % Cu in FSFE Feed | % | -2 | Raw | LIMS | LIMS Product = FSFD - LIMS Component = Cu
FSFE Feed | % Fe in FSFE Feed | % | -2 | Raw | LIMS | LIMS Product = FSFD - LIMS Component = Fe
FSFE Feed | % Moisture in FSFE Dust | % | -2 | Raw | LIMS | LIMS Product = FSCD - LIMS Component = Moisture
FSFE Feed | % Moisture in FSFE Feed | % | -2 | Raw | LIMS | LIMS Product = FSFD - LIMS Component = H2O
FSFE Feed | % SiO2 in FSFE Feed | % | -2 | Raw | LIMS | LIMS Product = FSFD - LIMS Component = SiO2
FSFE Feed | Blast Air | Nm3/h | -2 | Calculated |  |  | [F-C08] * 1000
FSFE Feed | Blast Air kNm3 | kNm3/h | -2 | Raw | PI | PI tag = F-C08
FSFE Feed | Coal Actual | kg /ton Conc | -4 | Calculated |  |  | [W-A44] * 1000 / [W-A25]
FSFE Feed | Coal Setting | kg/ton Conc | -4 | Raw | PI - Manual Entry | PI tag = SME.FSFE.ME-COAL.FMI
FSFE Feed | Coal Weight | kg | -4 | Raw | PI | PI tag = W-A44
FSFE Feed | Conc Bin Level | % | -2 | Raw | PI | PI tag = LU-B16A
FSFE Feed | Concentrate Weight | ton | -4 | Raw | PI | PI tag = W-A25
FSFE Feed | Dust Bin Level | % | -2 | Raw | PI | PI tag = BN-H31
FSFE Feed | Dust Charge Rate | % | -2 | Raw | PI | PI tag = W-H32
FSFE Feed | Fe/SiO2 Ratio in FSFE Feed | % | -2 | Calculated |  |  | FSFD-Lab.Fe/FSFD-Lab.SiO2
FSFE Feed | Feedrate | ton/h | -2 | Raw | PI | PI tag = FSFE-TotalCharge
FSFE Feed | KOBE | Nm3/h | -2 | Raw | PI | PI tag = F-C11
FSFE Feed | LINDE | Nm3/h | -2 | Raw | PI | PI tag = F-C12
FSFE Feed | Maximum Air Volume | Nm3 | -2 | Calculated |  |  | 36000
FSFE Feed | Oxygen Coefficient Flowmeter | Nm3 /ton Conc | -2 | Calculated |  |  | CEILING ( ( ([F-C08] - [U-C02]*10/1000) * 0.21 + ([F-C11] + [F-C12]) * 0.92 + ([F-5V] + [F-5V2]) * 0.92/1000 + 0.21 ) * 1000 ) ( [FSFE-TotalCharge]+([W-H32]/2) )
FSFE Feed | Oxygen Coefficient Setting | Nm3 /ton Conc | -2 | Raw | PI - Manual Entry | PI tag = SME.FSFE.ME-O.COEFF
FSFE Feed | Oxygen Consumed | Nm3 | -2 | Calculated |  |  | ( [F-C11] + [F-C12] ) * 1000 + [F-5V] + [F-5V2]
FSFE Feed | Oxygen Enrichment | % | -2 | Calculated |  |  | ( ( [F-C08]*1000*0.21 )+( ( [F-C11] + [F-C12] )* 1000 * 0.92 ) + ( ( [F-5V] + [F-5V2] ) *0.92 )) ( ( [F-C08] + [F-C11] + [F-C12] ) * 1000 + [F-5V] + [F-5V2] )
FSFE Feed | Oxygen Produced | Nm3 | -2 | Calculated |  |  | WHEN [F-5V] > 1000 AND [F-5V2] > 1000 THEN 17600 WHEN [F-5V] <= 1000 AND [F-5V2] > 1000 THEN 13600 WHEN [F-5V] > 1000 AND [F-5V2] <= 1000 THEN 13600 ELSE 9600
FSFE Feed | Oxygen Vented | Nm3 | -2 | Calculated |  |  | WHEN [F-5V] > 1000 AND [F-5V2] > 1000 THEN 17600 - ( ( [F-C11] + [F-C12] ) * 1000 + [F-5V] + [F-5V2] ) WHEN [F-5V] <= 1000 AND [F-5V2] > 1000 THEN 13600 - ( ( [F-C11] + [F-C12] ) * 1000 + [F-5V] + [F-5V2] ) WHEN [F-5V] > 1000 AND [F-5V2] <= 1000 THEN 13600 - ( ( [F-C11] + [F-C12] ) * 1000 + [F-5V] + [F-5V2] ) ELSE 9600 - ( ( [F-C11] + [F-C12] ) * 1000 + [F-5V] + [F-5V2] )
FSFE Feed | PSA-1 | Nm3/h | -2 | Raw | PI | PI tag = F-5V
FSFE Feed | PSA-2 | Nm3/h | -2 | Raw | PI | PI tag = F-5V2
FSFE Feed | Rxn Shaft Total Air Volume | Nm3 | -2 | Calculated |  |  | ( [F-C08] + [F-C11] + [F-C12] ) * 1000 + [F-5V] + [F-5V2]
FSFE Feed | Silica Actual | kg / ton Conc | -4 | Calculated |  |  | ([BC-A44D.TOTALIZERè T ] - [BC-A44D.TOTALIZERè(T-1)])*1000 / W-A25
FSFE Feed | Silica Setting | kg /ton Conc | -4 | Raw | PI - Manual Entry | PI tag = SME.FSFE.ME-SILICA.FMI
FSFE Feed | Silica Total Weight | kg | -4 | Raw | PI | PI tag = BC-A44D.TOTALIZER
FSFE Feed | Silica Weight | kg | -4 | Calculated |  |  | [BC-A44D.TOTALIZERè T ] - [BC-A44D.TOTALIZERè(T-1)]
FSFE Output | Slag Tapping | ton/h | 0 | Raw | PI | PI tag = BC-C61B.FLOWRATE
FSFE Output | Slag Total Weight | ton | 0 | Raw | PI | PI tag = BC-C61B.TOTALIZER
FSFE Output | Slag Weight | ton | 0 | Calculated | PI |  | [BC-C61B.TOTALIZERè T ] - [BC-C61B.TOTALIZERè(T-1)]
FSFE Output | % Cu in Granulated Slag | % | 0 | Raw | LIMS | LIMS Product = FSGR - LIMS Component = Cu
FSFE Output | % Fe in Granulated Slag | % | 0 | Raw | LIMS | LIMS Product = FSGR - LIMS Component = Fe
FSFE Output | Fe/SiO2 Ratio in Granulated Slag | % | 0 | Calculated | LIMS |  | FSGR-Lab.Fe/FSGR-Lab.SiO2
FSFE Output | % Fe3O4 in Granulated Slag | % | 0 | Raw | LIMS | LIMS Product = FSGR - LIMS Component = Fe3O4
FSFE Output | % Moisture in Granulated Slag | % | 0 | Raw | LIMS | LIMS Product = FSGR - LIMS Component = H2O
FSFE Output | % SiO2 in Granulated Slag | % | 0 | Raw | LIMS | LIMS Product = FSGR - LIMS Component = SiO2
FSFE Output | % Cu in FSFE Matte | % | 0 | Raw | LIMS | LIMS Product = FSMT - LIMS Component = Cu
FSFE Output | % Cu in Molten Slag | % | 0 | Raw | LIMS | LIMS Product = FSSL - LIMS Component = Cu
FSFE Output | % Fe in Molten Slag | % | 0 | Raw | LIMS | LIMS Product = FSSL - LIMS Component = Fe
FSFE Output | Fe/SiO2 Ratio in Molten Slag | % | 0 | Calculated |  |  | FSSL-Lab.Fe/FSSL-Lab.SiO2
FSFE Output | % Fe3O4 in Molten Slag | % | 0 | Raw | LIMS | LIMS Product = FSSL - LIMS Component = Fe3O4
FSFE Output | % SiO2 in Molten Slag | % | 0 | Raw | LIMS | LIMS Product = FSSL - LIMS Component = SiO2
FSFE Output | FSFE Matte per Charge - CF1 | ton | 0 | Raw | PI - CF Logsheets | PI tag = CV1_FSFE_Matte_perAct
FSFE Output | FSFE Matte per Charge - CF2 | ton | 0 | Raw | PI - CF Logsheets | PI tag = CV2_FSFE_Matte_perAct
FSFE Output | FSFE Matte per Charge - CF3 | ton | 0 | Raw | PI - CF Logsheets | PI tag = CV3_FSFE_Matte_perAct
FSFE Output | FSFE Matte per Charge - CF4 | ton | 0 | Raw | PI - CF Logsheets | PI tag = CV4_FSFE_Matte_perAct
FSFE Output | FSFE Matte | ton | 0 | Calculated |  |  | [CV1_FSFE_Matte_perAct] + [CV2_FSFE_Matte_perAct] + [CV3_FSFE_Matte_perAct] + [CV4_FSFE_Matte_perAct]
Furnace Draft | CF Inlet Gas Draft | mmH2O | -2 | Raw | PI | PI tag = P-J11
Furnace Draft | FSFE Exhaust Fan Speed | rpm | -2 | Raw | PI | PI tag = S-C56
Furnace Draft | FSFE Furnace Draft | mmH2O | -2 | Raw | PI | PI tag = P-C21
Furnace Draft | FSFE HT Inlet Draft | mmH2O | -2 | Raw | PI | PI tag = P-J01
Furnace Draft | Main Blower Speed | rpm | -2 | Raw | PI | PI tag = S-J48
Furnace Draft | Mist Eliminator Inlet | mmH2O | -2 | Raw | PI | PI tag = P-J05A
Furnace Draft | Mist Eliminator Outlet | mmH2O | -2 | Raw | PI | PI tag = P-J05B
Furnace Draft | Nerin 1 EP Inlet Draft | mmH2O | -2 | Raw | PI | PI tag = P-C48
Furnace Draft | Nerin 1 EP Outlet Draft | mmH2O | -2 | Raw | PI | PI tag = P-C55
Furnace Draft | Nerin 2 EP Inlet Draft | mmH2O | -2 | Raw | PI | PI tag = P-0305-EP-1
Furnace Draft | Nerin 2 EP Outlet Draft | mmH2O | -2 | Raw | PI | PI tag = P-0305-EP-2
Furnace Draft | Pressure Drop | mmH2O | -2 | Calculated |  |  | (P-J05A - P-J05B)
Furnace Draft | WHB Outlet Draft | mmH2O | -2 | Raw | PI | PI tag = P-C46
Heat Balance | Dust Chamber Temp | degC | -2 | Raw | PI | PI tag = T-C46
Heat Balance | Electrode Power | kW | -2 | Calculated |  |  | [PM-F-24.KW] / 3
Heat Balance | Matte Temperature | degC | 0 | Raw | PI - Manual Entry | PI tag = SME.FSFE.ME-MATTE.DIPTHERMO.TI
Heat Balance | Nerin 1 EP Inlet Temp | degC | -2 | Raw | PI | PI tag = T-C53A
Heat Balance | Nerin 1 EP Outlet temp | degC | -2 | Raw | PI | PI tag = T-C53C
Heat Balance | Nerin 2 EP Inlet Temp | degC | -2 | Raw | PI | PI tag = TE-0305-EP-101
Heat Balance | Nerin 2 EP Outlet Temp | degC | -2 | Raw | PI | PI tag = TE-0305-EP-102
Heat Balance | Q1 Heatloss | mcal | -2 | Raw | PI | PI tag = U-Y-W203
Heat Balance | Q2 Heatloss | mcal | -2 | Raw | PI | PI tag = U-Y-W204
Heat Balance | Q3 Heatloss | mcal | -2 | Raw | PI | PI tag = U-Y-W205
Heat Balance | Q4 Heatloss | mcal | -2 | Raw | PI | PI tag = U-Y-W206
Heat Balance | Rxn Shaft Heatloss | mcal | -2 | Raw | PI | PI tag = U-H01
Heat Balance | Rxn Shaft Oil Firing | li/h | -2 | Raw | PI | PI tag = U-C02
Heat Balance | Rxn Shaft Pyrometer | degC | -2 | Raw | PI | PI tag = T-C21
Heat Balance | Slag Temperature | degC | 0 | Raw | PI - Manual Entry | PI tag = SME.FSFE.ME-SLAG.DIPTHERMO.TI
Heat Balance | Total Electrode Power | kW | -2 | Raw | PI | PI tag = PM-F-24.KW
Heat Balance | Uptake Delta Temp | degC | -2 | Raw | PI | PI tag = U-C07
Heat Balance | WHB Inlet Temp | degC | -2 | Raw | PI | PI tag = T-F01B
Heat Balance | WHB Outlet Temp | degC | -2 | Raw | PI | PI tag = T-F01F